## No Variations
Designator | Quantity | Comment | Description | Supplier | Supplier PN | Supplier unit price | Manufacturer | Manufacturer Part Number
C1, C4 | 2 | CL21A106KOQNNNE | CL21 Series 0805 10uF 16V ±10% Tolerance X5R Multilayer Ceramic Chip Capacitor
C2, C3, C9, C15, C16, C17, C18, C20, C21, C22, C23, C35, C36, C37, C38, C39, C40 | 17 | CL21B104KBCNNNC | CL21 Series 0805 100nF 50V ±10% Tolerance X7R Multilayer Ceramic Chip Capacitor
C5 | 1 | EEE-1VA101XP | CAP ALUM 100UF 20% 35V SMD
C6 | 1 | EEE-FK0J221P | CAP ALUM 220UF 20% 6.3V SMD
C7 | 1 | GMK325BJ226MM-P | None
C8 | 1 | CL21A226MAYNNNE | CL21 Series 0805 22uF 25V ±20% Tolerance X5R Multilayer Ceramic Chip Capacitor
C10 | 1 | EEE-1VA331P | CAP ALUM 330UF 20% 35V SMD
C11, C12, C13, C14, C24 | 5 | CL21B105KBFNNNG | CL21 Series 0805 1uF 50V ±10% Tolerance X7R Multilayer Ceramic Chip Capacitor
C19 | 1 | 865080663020 | 865080663020 WCAP-ASLI Aluminum Electrolytic Capacitors
C25 | 1 | EEEFP1V470AP | CAP ALUM 47UF 20% 35V SMD
C26, C27, C28, C29, C30, C31, C32 | 7 | CL21F105ZAFNNNF | CL21 Series 0805 1uF 25V -20/+80% Tolerance Y5V Multilayer Ceramic Chip Capacitor
C33, C34 | 2 | C0805C103J5RAC7210 | CAP CER SMD 0805 .01UF X7R 5% 50 |  |  |  | KEMET | C0805C103J5RAC7210
D1 | 1 | PDS1040L-13 | DIODE SCHOTTKY 40V 10A POWERDI5 |  |  |  | Diodes Inc. | PDS1040L-13
D2 | 1 | BAT54SLT1G | DIODE ARRAY SCHOTTKY 30V SOT23-3
D3 | 1 | LH R974-LP-1 | LED RED DIFFUSED 0805 SMD
D4 | 1 | 1N4148W-13-F | DIODE GEN PURP 100V 150MA SOD123 |  |  |  | Diodes Inc. | 1N4148W-13-F
DS1 | 1 | EA DOGM204W-A
ENC1 | 1 | PEC12R-4220F-S0024 | ROTARY ENCODER MECHANICAL 24PPR
J1 | 1 | 691214110002
J2 | 1 | PJ-063AH | Through Hole Right Angle DC Power Jack, 8 A, 2 mm Center Pin, 2 Position, -25 to 85 degC, RoHS, Bulk |  |  |  | CUIInc.
J3, J4 | 2 | S2B-PH-SM4-TB(LF)(SN) | Male Header, Pitch 2 mm, 1 x 2 Position, Height 5.5 mm, -25 to 85 degC, RoHS, Tape and Reel
J5 | 1 | SJ-3523-SMT-TR
L1 | 1 | 7440430012
LS1 | 1 | PKMCS0909E4000-R1 | AUDIO PIEZO TRANSDUCER 12.5V SMD
P1 | 1 | 691313510006
P2 | 1 | 691313510007
P3 | 1 | 61300511121
P4, P6, P7 | 3 | 61300411121
P5 | 1 | 61300611121
Q1, Q2, Q3, Q4, Q5, Q6, Q8, Q9, Q11, Q12 | 10 | PMV20ENR | MOSFET N-CH 30V SOT23
Q7, Q10 | 2 | 4N25M | 4N25M Optocoupler DC-IN 1-CH Transistor With Base DC-OUT 6-Pin PDIP Tube - Bulk
R1 | 1 | ERJ-L06UF66MV | Resistor
R2 | 1 | RK73B2ATTD1R0J |  |  |  |  | KOA Speer
R3 | 1 | ERJ6ENF5602V |  |  |  |  | Panasonic
R4, R5, R16, R17, R18, R19, R37, R41 | 8 | RC0805JR-0710KL | Chip Resistor, 10 KOhm, +/- 5%, 0.125 W, -55 to 155 degC, 0805 (2012 Metric), RoHS, Tape and Reel |  |  |  | Yageo
R6, R7, R8, R12, R13, R22, R28, R30, R33, R35 | 10 | ERJ6ENF2200V |  |  |  |  | Panasonic
R9, R10, R11, R14, R15, R20, R23, R24, R29, R31, R34, R36 | 12 | RC0805FR-0747KL | Chip Resistor, 47 KOhm, +/- 1%, 0.125 W, -55 to 155 degC, 0805 (2012 Metric), RoHS, Tape and Reel |  |  |  | Yageo
R21 | 1 | ERJ6ENF18R0V |  |  |  |  | Panasonic
R25 | 1 | RC0805JR-0775RL |  |  |  |  | Yageo
R26 | 1 | RK73B2ATTD200J |  |  |  |  | KOA Speer
R27, R32 | 2 | CRCW0805210RFKEA |  |  |  |  | Vishay Dale
R38, R42 | 2 | RC0805JR-070RL | Chip Resistor, 0 Ohm, Jumper, +/- 5%, 0.125 W, -55 to 155 degC, 0805 (2012 Metric), RoHS, Tape and Reel |  |  |  | Yageo
R39, R40 | 2 | RC0805FR-071KL | Chip Resistor, 1 KOhm, +/- 1%, 125 mW, -55 to 155 degC, 0805 (2012 Metric), RoHS, Tape and Reel |  |  |  | Yageo
S1 | 1 | 1241.1082.71
SB1, SB3 | 2 | Solder bridge 3mm close
SB2 | 1 | Solder bridge 3mm open
SW2 | 1 | PTS526SK15SMTR2LFS | TACT 5.2 X 5.2, 1.5 MM H, 260GF, |  |  |  | C&K | PTS526SK15SMTR2LFS
TP1, TP2, TP3, TP4, TP5, TP6, TP7, TP8, TP9, TP10, TP11, TP12, TP13, TP14, TP15, TP16, TP17, TP18, TP19 | 19 | 5019 | Test Point, 1 Position SMD, RoHS, Tape and Reel
U1 | 1 | TPS92200D1DDCR | TPS92200D1DDCR
U2 | 1 | 173950378 | 173950378 Module DC-DC 1-OUT 3.3V 0.5A 3-Pin SIP Module Tube
U3 | 1 | P7812-2000R-S
U4 | 1 | DRV8432DKD | 12 A Dual Brushed DC or Single Bipolar Stepper Motor Driver (PWM Ctrl), 0 to 52.5 V, -40 to 85 degC, 36-pin SOP (DKD36), Green (RoHS & no Sb/Br)
U5 | 1 | PIC32MK0512MCF064-I/PT