## 2309_AutomatisationPriseImageRT
Name | Description | Designator | sur PCB | Stock ES | Supplier 1 | Supplier Part Number 1 | Quantity | Supplier Unit Price 1 | Supplier Subtotal 1
59145-010 | Reed contact |  | N | N | Digi-Key | F8075-ND | 1 | 3.36 | 3.36
691351500006 | 6 poles connector |  | N | N | Digi-Key | 732-2044-ND | 1 | 3.82 | 3.82
691351500007 | 7 poles connector |  | N | N | Digi-Key | 732-691351500007-ND | 1 | 4.35 | 4.35
CQY36N |  |  | N | N | Digi-Key | 751-1026-ND | 1 | 0.65 | 0.65
EA LED66X40-A |  |  |  | ? | Digi-Key | 1481-1166-ND | 1 | 8.07 | 8.07
RR11132211 |  |  | N | N | Digi-Key | EG5658-ND | 1 | 0.49 | 0.49
XHP50B-00-0000-0D0BJ40CB-SB01 | Power LED mounted on a PCB |  | N | N | Digi-Key | 1672-1076-ND | 5 | 12.29 | 61.44
CL21A106KOQNNNE | CL21 Series 0805 10uF 16V ±10% Tolerance X5R Multilayer Ceramic Chip Capacitor | C1, C4 |  | N | Digi-Key | 1276-1096-1-ND | 2 | 0.1 | 0.2
CL21B104KBCNNNC | CL21 Series 0805 100nF 50V ±10% Tolerance X7R Multilayer Ceramic Chip Capacitor | C2, C3, C9, C15, C16, C17, C18, C20, C21, C22, C23, C35, C36, C37, C38, C39, C40 |  | N | Digi-Key | 1276-1003-1-ND | 17 | 0.044 | 0.748
EEE-1VA101XP | CAP ALUM 100UF 20% 35V SMD | C5 |  | N | Digi-Key | PCE3951CT-ND | 1 | 0.5 | 0.5
EEE-FK0J221P | CAP ALUM 220UF 20% 6.3V SMD | C6 |  | N | Digi-Key | PCE3766CT-ND | 1 | 0.42 | 0.42
GMK325BJ226MM-P | None | C7 |  | N | Digi-Key | 587-5853-1-ND | 1 | 0.96 | 0.96
CL21A226MAYNNNE | CL21 Series 0805 22uF 25V ±20% Tolerance X5R Multilayer Ceramic Chip Capacitor | C8 |  | N | Digi-Key | 1276-CL21A226MAYNNNECT-ND | 1 | 0.26 | 0.26
EEE-1VA331P | CAP ALUM 330UF 20% 35V SMD | C10 |  | N | Digi-Key | PCE3959CT-ND | 1 | 0.66 | 0.66
CL21B105KBFNNNG | CL21 Series 0805 1uF 50V ±10% Tolerance X7R Multilayer Ceramic Chip Capacitor | C11, C12, C13, C14, C24 |  | N | Digi-Key | 1276-6470-6-ND | 5 | 0.11 | 0.55
865080663020 | 865080663020 WCAP-ASLI Aluminum Electrolytic Capacitors | C19 |  | N | Digi-Key | 732-8465-1-ND | 1 | 2.92 | 2.92
EEEFP1V470AP | CAP ALUM 47UF 20% 35V SMD | C25 |  | N | Digi-Key | PCE4552DKR-ND | 1 | 0.52 | 0.52
CL21F105ZAFNNNF | CL21 Series 0805 1uF 25V -20/+80% Tolerance Y5V Multilayer Ceramic Chip Capacitor | C26, C27, C28, C29, C30, C31, C32 |  | Y |  |  | 7
C0805C103J5RAC7210 | CAP CER SMD 0805 .01UF X7R 5% 50 | C33, C34 |  | N | Digi-Key | 399-17616-1-ND | 2 | 0.1 | 0.2
PDS1040L-13 | DIODE SCHOTTKY 40V 10A POWERDI5 | D1 |  | N | Digi-Key | PDS1040LDICT-ND | 1 | 1 | 1
BAT54SLT1G | DIODE ARRAY SCHOTTKY 30V SOT23-3 | D2 |  | N | Digi-Key | BAT54SLT1GOSCT-ND | 1 | 0.15 | 0.15
LH R974-LP-1 | LED RED DIFFUSED 0805 SMD | D3 |  | Y |  |  | 1
1N4148W-13-F | DIODE GEN PURP 100V 150MA SOD123 | D4 |  | N | Digi-Key | 1N4148W-13FDICT-ND | 1 | 0.18 | 0.18
EA DOGM204W-A |  | DS1 |  | Y | Digi-Key | 1481-1087-ND | 1 | 26.64 | 26.64
PEC12R-4220F-S0024 | ROTARY ENCODER MECHANICAL 24PPR | ENC1 |  | N | Digi-Key | PEC12R-4220F-S0024-ND | 1 | 1.62 | 1.62
691214110002 |  | J1 |  | N | Digi-Key | 732-2747-ND | 1 | 0.88 | 0.88
PJ-063AH | Through Hole Right Angle DC Power Jack, 8 A, 2 mm Center Pin, 2 Position, -25 to 85 degC, RoHS, Bulk | J2 |  | N | Digi-Key | CP-063AH-ND | 1 | 1.55 | 1.55
S2B-PH-SM4-TB(LF)(SN) | Male Header, Pitch 2 mm, 1 x 2 Position, Height 5.5 mm, -25 to 85 degC, RoHS, Tape and Reel | J3, J4 |  | N | Digi-Key | 455-S2B-PH-SM4-TBDKR-ND | 2 | 0.53944 | 1.08
SJ-3523-SMT-TR |  | J5 |  | N | Digi-Key | CP-3523SJDKR-ND | 1 | 1.01 | 1.01
7440430012 |  | L1 |  | N | Digi-Key | 732-1093-1-ND | 1 | 1.53 | 1.53
PKMCS0909E4000-R1 | AUDIO PIEZO TRANSDUCER 12.5V SMD | LS1 |  | N | Digi-Key | 490-9647-1-ND | 1 | 0.88 | 0.88
691313510006 |  | P1 |  | N | Digi-Key | 732-2074-ND | 1 | 1.32 | 1.32
691313510007 |  | P2 |  | N | Digi-Key | 732-691313510007-ND | 1 | 1.69 | 1.69
61300511121 |  | P3 |  | N | Digi-Key | 732-5318-ND | 1 | 0.26 | 0.26
61300411121 |  | P4, P6, P7 |  | N | Digi-Key | 732-5317-ND | 3 | 0.19 | 0.57
61300611121 |  | P5 |  | N | Digi-Key | 732-5319-ND | 1 | 0.35 | 0.35
PMV20ENR | MOSFET N-CH 30V SOT23 | Q1, Q2, Q3, Q4, Q5, Q6, Q8, Q9, Q11, Q12 |  | N | Digi-Key | 1727-2301-1-ND | 10 | 0.288 | 2.88
4N25M | 4N25M Optocoupler DC-IN 1-CH Transistor With Base DC-OUT 6-Pin PDIP Tube - Bulk | Q7, Q10 |  | N | Digi-Key | 4N25MFS-ND | 2 | 0.64 | 1.28
ERJ-L06UF66MV | Resistor | R1 |  | N | Digi-Key | RL12T.068GCT-ND | 1 | 0.38 | 0.38
RK73B2ATTD1R0J |  | R2 |  | N | Digi-Key | 2019-RK73B2ATTD1R0JCT-ND | 1 | 0.1 | 0.1
ERJ6ENF5602V |  | R3 |  | Y | Digi-Key | P56.0KCCT-ND | 1 | 0.1 | 0.1
RC0805JR-0710KL | Chip Resistor, 10 KOhm, +/- 5%, 0.125 W, -55 to 155 degC, 0805 (2012 Metric), RoHS, Tape and Reel | R4, R5, R16, R17, R18, R19, R41 |  | Y | Digi-Key | 311-10KARCT-ND | 7 | 0.022 | 0.22
ERJ6ENF2200V |  | R6, R7, R8, R12, R13, R22, R28, R30, R33, R35 |  | Y | Digi-Key | P220CCT-ND | 10 | 0.079 | 0.79
RC0805FR-0747KL | Chip Resistor, 47 KOhm, +/- 1%, 0.125 W, -55 to 155 degC, 0805 (2012 Metric), RoHS, Tape and Reel | R9, R10, R11, R14, R15, R20, R23, R24, R29, R31, R34, R36, R37 |  | Y | Digi-Key | 311-47.0KCRCT-ND | 13 | 0.024 | 0.312
ERJ6ENF18R0V |  | R21 |  | Y | Digi-Key | P18.0CCT-ND | 1 | 0.1 | 0.1
RC0805JR-0775RL |  | R25 |  | Y | Digi-Key | 311-75ARCT-ND | 1 | 0.1 | 0.1
RK73B2ATTD200J |  | R26 |  | N | Digi-Key | 2019-RK73B2ATTD200JCT-ND | 1 | 0.1 | 0.1
CRCW0805210RFKEA |  | R27, R32 |  | Y | Digi-Key | P210CDKR-ND | 2 | 0.1 | 0.2
RC0805JR-070RL | Chip Resistor, 0 Ohm, Jumper, +/- 5%, 0.125 W, -55 to 155 degC, 0805 (2012 Metric), RoHS, Tape and Reel | R38, R42 |  | Y | Digi-Key | 311-0.0ARCT-ND | 2 | 0.1 | 0.2
RC0805FR-071KL | Chip Resistor, 1 KOhm, +/- 1%, 125 mW, -55 to 155 degC, 0805 (2012 Metric), RoHS, Tape and Reel | R39, R40 |  | Y | Digi-Key | 311-1.00KCRCT-ND | 2 | 0.1 | 0.2
1241.1082.71 |  | S1 |  | Y | Digi-Key | 486-7033-ND | 1 | 4.17 | 4.17
Solder bridge 3mm close |  | SB1, SB3 |  | Y |  |  | 2
Solder bridge 3mm open |  | SB2 |  | Y |  |  | 1
PTS526SK15SMTR2LFS | TACT 5.2 X 5.2, 1.5 MM H, 260GF, | SW2 |  | N | Digi-Key | CKN12221-1-ND | 1 | 0.12 | 0.12
5019 | Test Point, 1 Position SMD, RoHS, Tape and Reel | TP1, TP2, TP3, TP4, TP5, TP6, TP7, TP8, TP9, TP10, TP11, TP12, TP13, TP14, TP15, TP16, TP17, TP18, TP19 |  | N | Digi-Key | 36-5019CT-ND | 19 | 0.34 | 6.46
TPS92200D1DDCR | TPS92200D1DDCR | U1 |  | N | Digi-Key | 296-TPS92200D1DDCRCT-ND | 1 | 1.2 | 1.2
173950378 | 173950378 Module DC-DC 1-OUT 3.3V 0.5A 3-Pin SIP Module Tube | U2 |  | N | Digi-Key | 732-8242-5-ND | 1 | 6.34 | 6.34
P7812-2000R-S |  | U3 |  | N | Digi-Key | 102-P7812-2000R-S-ND | 1 | 5.96 | 5.96
DRV8432DKD | 12 A Dual Brushed DC or Single Bipolar Stepper Motor Driver (PWM Ctrl), 0 to 52.5 V, -40 to 85 degC, 36-pin SOP (DKD36), Green (RoHS & no Sb/Br) | U4 |  | N | Digi-Key | 296-27410-5-ND | 1 | 16.54 | 16.54
PIC32MK0512MCF064-I/PT |  | U5 |  | Y | Digi-Key | PIC32MK0512MCF064-I/PT-ND | 1 | 9.26 | 9.26